## BOM_PartType-EV_BMS(Default)
ApprovedBy | Comment | Description | Designator | Designator mod | Model:Footprint | Octopart URL | OctopartID | Quantity | Variant | Part Number | [5 empty] | designator | bug | fix
| TDK CGA3E2X7R1E104K080AA | Eia Case Size: 0603, Voltage: 25, Cap Value: 100000, Tol: +/-10%, Thickness: 0.80 ± 0.10 | C1, C2, C3, C6, C8, C9, C20, C21, C23, C24, C25, C27, C28, C29, C33, C36, C39, C48, C52, C56, C57, C58, C59, C60, C61, C62, C63, C64, C65, C66, C67, C68, C69, C70, C71, C72, C73, C74, C75, C76, C77, C78 |  | Reduced heel joint for clearance. | http://octopart.com/cga3e2x7r1e104k080aa-tdk-25947977 | 34cafc4bfee5eb0d | 42 | Default | CGA3E2X7R1H104K080AA | [5 empty] | Q1, Q2, Q3 | wrong part for footprint
| TDK CGA3E2X7R1H103K080AA | CAP CER 10000PF 50V 10% X7R 0603 | C4, C5, C7, C14, C17, C22 |  | Reduced heel joint for clearance. | https://octopart.com/cga3e2x7r1h103k080aa-tdk-25947978 | 94795cf85e554bbe | 6 | Default | cga3e2x7r1h103k080aa | [5 empty] | L2 | IP and IM reversed | replace CM inductor with crossed wires
| Murata GCM21BR72A104KA37L | CAP CER 0.1UF 100V 10% X7R 0805 | C12, C19 | C46 | CAPC2013X140X45ML15T25 | https://octopart.com/gcm21br72a104ka37l-murata-7894859 | e2342b46b0193df3 | 3 | Default | gcm21br72a104ka37l | [5 empty] | Q8 | drive circuit won't work, needs pullup on GPIO | add P-ch to invert signal, (default high) add pullup on gpio
| Samsung CL10A105KA8NNNC | Cap Ceramic 1uF 25V X5R 10% SMD 0603 85C Paper T/R | C15, C16, C18, C31, C32, C34, C35, C37, C40, C42, C43, C53 |  | Reduced heel joint for clearance. | https://octopart.com/cl10a105ka8nnnc-samsung-11806740 | e90820b6e47a36cf | 12 | Default | cl10a105ka8nnnc | [5 empty] | R143 | same as above | add N-ch to invert, + pullups
| Kemet C0603C240J5GACTU | Multilayer Ceramic Capacitors MLCC - SMD/SMT 50volts 24pF C0G 5% | C26, C30 |  | CAPC1608X87X35ML15T15 | https://octopart.com/c0603c240j5gactu-kemet-8375733 | cb5f022a238c1498 | 2 | Default | c0603c240j5gactu
| Murata GCM1885C1H180JA16D | Multilayer Ceramic Capacitors MLCC - SMD/SMT 18pF 50Volts 5% | C38, C41 |  | CAPC1608X90X35ML10T15 | https://octopart.com/gcm1885c1h180ja16d-murata-12613742 | bd2f74e5e02762e8 | 2 | Default | C0603C180K5GACTU
| AVX Interconnect / Elco 12061C474KAT2A | Multilayer Ceramic Capacitors MLCC - SMD/SMT 100volts 0.47uF 10% X7R | C44, C45 |  | CAPC3216X178X50NL20T25 | https://octopart.com/12061c474kat2a-avx+interconnect+%2F+elco-12810782 | b4407d89eb386b87 | 2 | Default | ESD61C474K4T2A-28
| Murata GRM21BR61E106KA73L | CAP CER 10UF 25V 10% X5R 0805 | C47, C51 |  | CAPC2013X135X45ML10T25 | https://octopart.com/grm21br61e106ka73l-murata-11231261 | cbf202538e891435 | 2 | Default | CL21A106KACLRNC
| Cap | CL10 Series 3.3 nF 50 V ±10% Tolerance X7R SMT Multilayer Ceramic Capacitor | C49 |  | CAPC1608X90X35ML15T15 | http://octopart.com/cl10b332kb8nnnc-samsung-11775381 | b9ad7014315e666a | 1 | Default | C0603C332J5RACTU
| Murata GCM1885C1H180JA16D | Multilayer Ceramic Capacitors MLCC - SMD/SMT 18pF 50Volts 5% | C50 |  | CAPC1608X90X35NL10T15 | https://octopart.com/gcm1885c1h180ja16d-murata-12613742 | bd2f74e5e02762e8 | 1 | Default | gcm1885c1h180ja16d
| Murata GRM21BR60J226ME39L | Multilayer Ceramic Capacitors MLCC Surface Mount 0805 22uF 6.3 Volts X5R 20% | C54, C55 |  | 0805 cap with extra clearance. | http://octopart.com/grm21br60j226me39l-murata-196432 | be8f778764b96148 | 2 | Default | grm21br60j226me39l
| Lumex SML-LX0603SRW-TR | Super Red 0603 1.6 x 0.8 mm 140° Diffused 45 mcd 1.8 V PCB Chip SMT LED | D1, D2, D4, D5, D6, D7, D9, D10, D11, D12, D13, D14, D15, D16, D17, D18, D19, D20, D21, D22, D23, D24, D25, D26 |  | Footprint - Lumex SML-LX0603SRW-TR | http://octopart.com/sml-lx0603srw-tr-lumex-127911 | 2c6ee565faaff3a9 | 24 | Default | SML-LX0603SRW-TR |  |  |  | 127911
| PESD1CAN | PESD1CAN Series 30.3 V 17 pF SMT CAN Bus ESD Protection Diode - SOT-23-3 | D3 |  | Footprint - NXP Semiconductors PESD1CAN,215 | http://octopart.com/pesd1can%2C215-nxp+semiconductors-10472798 | 5a5e93cbb2668599 | 1 | Default | PESD24VL2BT,215 | Wrong package
| 2A, 60V | Trench Schottky Rectifier Low Vf, 2A, 60V | D8 |  | Footprint - ON Semiconductor NTS260SFT1G | http://octopart.com/nts260sft1g-on+semiconductor-53638118 | 2adde0e57c5df51a | 1 | Default | nts260sft1g
| D Zener | MMSZ5232BS Series 5.6 V 200 mW 10 mA Surface Mount Zener Diode - SOD-323 | D27 |  | Footprint - Diodes Inc. MMSZ5232BS-7-F |  |  | 1 | Default | MMSZ5232BS-7-F
| Diode | Schottky Barrier Diode, 500 mA, 40 V Schottky Barrier Diode, 500 mA, 40 V | D28 |  | Footprint - ON Semiconductor NSR05T40XV2T5G |  |  | 1 | Default | NSR05T40XV2T5G | Wrong package
| Littelfuse 0437.500WR | FUSE, SMD, 500mA, 1206, FAST ACTING, FULL REEL | F1, F2, F6, F7 |  | RESC3216X70X50ML20T25 |  |  | 4 | Default | 0437.500WR
| Littelfuse 1206SFS100F/63-2 | Fuse Chip Slow Blow Acting 1A 63V SMD Solder Pad 1206 Ceramic T/R | F3, F4, F5 |  | Footprint - Littelfuse 1206SFS100F/63-2 |  | 6f5ba23d2613b09c | 3 | Default | 1206SFS100F/63-2
| BLM18PG331SN1D | Chip Ferrite Bead for Power Lines, 330 Ohm, 1200 mA, -55 to 125 degC, 1.6 x 0.8 x 0.95 mm SMD, Tape and Reel | FB1, FB2, FB3, FB4, FB5 |  | Chip Ferrite Bead, 2-Leads, Body 1.6x0.8mm, Height 0.95mm, Reflow, 0.5 to 1.5A Rated Current | https://octopart.com/blm18pg331sn1d-murata-7131032 | 88a341c5625d5764 | 5 | Default | blm18pg331sn1d
| JST SM04B-PASS-TB(LF)(SN) | Wire-To-Board Connector, Pa Series, Surface Mount, Header, 4, 2 Mm, Tin Plated Contacts | J1, J4, J5, J17 |  | Footprint - JST SM04B-PASS-TBT(LF)(SN) |  |  | 4 | Default | SM04B-PASS-TBT(LF)(SN)
| TE Connectivity 5-146281-2 | Header; Breakaway; 0.100 in.; PC Board; Single; 2; 0.025 in.; 0.12 in.; 3 A | J2, J3, J19 |  | Footprint - TE Connectivity 5-146281-2 | http://octopart.com/5-146281-2-te+connectivity-46513177 | 39c9f206a0b6e60e | 3 | Default | 5-146281-2 |  |  |  | 46513177
| SYM-7994b09a36eca653-1 | PA Series 7 Position 2 mm Pitch Surface Mount Shrouded Header | J6, J7, J12, J13, J14 |  | Footprint - JST SM07B-PASS-TBT(LF)(SN) | https://octopart.com/sm07b-pass-tbt%28lf%29%28sn%29-jst-20396206 | 470a8f375ac298cd | 5 | Default | SM07B-PASS-TBT(LF)(SN) |  |  |  | 20396206
| FCI 20021111-00010T4LF | FCI 20021111 Series, 1.27mm Pitch 10 Way2 Row Vertical PCB Header, Solder Term, 1A | J8 |  | Footprint - FCI 20021111-00010T4LF |  |  | 1 | Default | 20021111-00010T4LF
| 1050-27-0001 | Conn Micro SD Card HDR 8 POS 1.1mm Solder RA SMD Embossed T/R 0.5A/Contact | J9 |  | Footprint - Molex 1050-27-0001 | http://octopart.com/1050-27-0001-molex-22234566 | d6241e7db68409e3 | 1 | Default | 1050-27-0001 |  |  |  | 22234566
| Panduit PN10-8R-D | Ring Tongue Terminal 10-12AWG 26.9mm 9.4mm Tin Bulk | J10, J11, J15, J16, J18 |  | Footprint - Panduit PN10-8R-D | http://octopart.com/pn10-8r-d-panduit-85200 | baeb73e0d35d652c | 5 | Default | PN10-8R-D |  |  |  | 85200
| Harwin M20-7830546 | M20 Socket Dil Vertical 2X5W 2.54Mm | J20 |  | Footprint - Samtec SSQ-120-01-T-D | http://octopart.com/m20-7830546-harwin-2670122 | 652cac0efe60baeb | 1 | Default | m20-7830546
| Taiyo Yuden NR6045T330M | Ind Power Shielded Wirewound 33uH 20% 100KHz Ferrite 1.4A 2424 T/R | L1 |  | Footprint - Taiyo Yuden NR6045T330M | http://octopart.com/nr6045t330m-taiyo+yuden-8598478 | 5d5494dd4bfc8293 | 1 | Default | nr6045t330m
| Ind | Chokes from EPCOS include RF Chokes, VHF Chokes, Power Line Chokes as well as Chokes for Data and Signal Lines. | L2, L3, L4 |  | Footprint - TDK ACT45B-510-2P-TL003 | http://octopart.com/act45b-510-2p-tl003-tdk-11675579 | e6a02f18e47d3967 | 3 | Default | ACT45B-510-2P-TL003 |  |  |  | tdk | 11675579
| FCI 10104111-0001LF | Conn USB Type A/B RCP 5 POS 0.65mm Solder RA SMD 5 Terminal 1 Port T/R | P1 |  | FCI-USB-4SHLD_AP8604 | http://octopart.com/10104111-0001lf-fci-18822242 | c7b40fa1d6b01873 | 1 | Default | 10104111-0001LF
| Rohm RK7002BMT116 | N-Channel 60 V 0.2 W Surface Mount 2.5 V Drive Silicon Power Mosfet - SOT-23 | Q1, Q2, Q3 |  | Footprint - Rohm RK7002BMT116 | http://octopart.com/rk7002bmt116-rohm-23795227 | c6120e73f56f19d5 | 3 | Default | rk7002bmt116
| ON Semiconductor NTMFS5C628NLT1G | Single N-Channel Power MOSFET 60V, 150A, 2.4mO Power MOSFET 60V 140A 2.9 mO Single N-Channel SO-8FL Logic Level | Q4, Q5, Q6, Q7 |  | Footprint - ON Semiconductor NTMFS5C628NLT1G |  |  | 4 | Default | NTMFS5C628NLT1G
| Diodes / Zetex ZXMP6A13FTA | ZXMP6A13F Series 60 V 0.4 Ohm P-Channel Enhancement Mode MOSFET - SOT-23 | Q8 |  | SOT23-3 | http://octopart.com/zxmp6a13fta-diodes+inc.-660156 | 7a0cb30c4dd6a5cb | 1 | Default | zxmp6a13fta
| NPN | PHPT61003NY - 100 V, 3 A NPN high power bipolar transistor | Q10 |  | Footprint - ON Semiconductor NTMFS5C628NLT1G |  | 6d23a098375cb2e4 | 1 | Default
| 13k | Generic chip resistor | R1, R74 | R70 | Custom 0603 with extra space between pads |  |  | 3 | Default | RMCF0603FT13K0
| 68k | Generic chip resistor | R2, R51, R52, R60, R62, R64, R65, R66, R67, R69, R73, R145 |  | Custom 0603 with extra space between pads |  |  | 12 | Default | RC0603FR-0768KL
| 0R | Generic chip resistor | R3, R13, R16, R17, R18, R26, R27, R28, R29, R31, R68, R75, R76, R132, R133, R134, R135 |  | Custom 0603 with extra space between pads |  |  | 17 | Default | CRG0603ZR
| 1k | Generic chip resistor | R4, R19, R22, R34, R35, R144, R146, R147 | R5, R6 | Custom 0603 with extra space between pads |  |  | 10 | Default | CRCW06031K00FKEAC
| 0R | Generic chip resistor | R7, R8, R9, R10, R11 |  | RESC3216X60X45ML10T20 |  |  | 5 | Default | RMCF1206ZG0R00
| 31K6 | Generic chip resistor | R12, R14 |  | Custom 0603 with extra space between pads |  |  | 2 | Default | RMCF0603FT31K6
| 10k | Generic chip resistor | R15, R20, R30, R136, R138, R139, R141, R143 | -R70 | Custom 0603 with extra space between pads |  |  | 8 | Default | ERJ-3EKF1002V
| 47R | Generic chip resistor | R21, R23, R24, R32, R33, R36, R37, R59, R61, R63, R142 | R77, R78, R79, R80, R81, R82, R83, R84, R85, R86, R87, R88, R89, R90, R91, R92, R93, R94 | Custom 0603 with extra space between pads |  |  | 29 | Default | RMCF0603JT51R0 | 51
| 100R | Generic chip resistor | R38, R42, R46, R48 | R25 | Custom 0805 footprint with extra space between pads |  |  | 5 | Default | RMCF0805FT100R | 100 | 0.09 | 0.125
| 180R | Generic chip resistor | R39, R40, R41, R43, R47, R53, R54, R55, R56, R57, R58 |  | Custom 0603 with extra space between pads |  |  | 11 | Default | RNCP0603FTD180R
| 60.4R | Generic chip resistor | R44, R45 |  | Custom 0603 with extra space between pads |  |  | 2 | Default | RMCF0603FG60R4
| 130k | Generic chip resistor | R49, R50, R71 |  | Custom 0603 with extra space between pads |  |  | 3 | Default | RMCF0603FT130K
| 82k | Generic chip resistor | R72 |  | Custom 0603 with extra space between pads |  |  | 1 | Default | RMCF0603FT82K5 | 51 | 0.060452
| 33R | Res Thick Film 3.2 x 1.6 mm 33 Ohm 1% 0.25W(1/4W) 100ppm/ C Molded SMD Paper T/R | R95, R96, R97, R98, R99, R100, R101, R102, R103, R104, R105, R106, R107, R108, R109, R110, R111, R112 |  | Footprint - Yageo RC1206FR-0733RL | http://octopart.com/rc1206fr-0733rl-yageo-39795784 | 47168c435e3898d1 | 18 | Default | RC1206FR-0733RL | 33 | 0.26352
| 10R | Surface Mount Chip Resistor, Thick Film, AEC-Q200 CRCW Series, 10 ohm, 330 mW, 1%, 150 V | R113, R114, R115, R116, R117, R118, R119, R120, R121, R122, R123, R124, R125, R126, R127, R128, R129, R130, R131 |  | Footprint - Vishay CRCW080510R0FKEAHP | http://octopart.com/crcw080510r0fkeahp-vishay-42634567 | b0d17b5118f06f16 | 19 | Default | ESR10EZPF10R0 | 10 | 0.15324 | 0.33333
| 10k | Thermistor NTC 10K Ohm 5% 2-Pin 0603 Surface Mount Solder Pad 3434K T/R | R137, R140 |  | Footprint - Murata NCP18XH103J03RB | http://octopart.com/ncp18xh103j03rb-murata-745856 | cfda06db8b3c101d | 2 | Default | NCU18XH103J60RB
| 0.002 ohm | SMD Current Sense Resistors, AEC-Q200 WSLP3921 Series, 0.002 ohm, 5 W, 1%, 3921 [1052 Metric] | R148 |  | Footprint - Vishay Dale WSLP39212L000FEA |  |  | 1 | Default | PSR400ITQFH1L00 | 1m
| SYM-a97b620554cb76bc-1 | VO1400 Series SPST 60 V 100 mA 5 Ohm 1 Form A Solid State Relay - SOIC-4 | RLY1, RLY2, RLY3 |  | Footprint - Vishay VO1400AEFTR |  |  | 3 | Default | TLP170A(F) | 2 ohm
| USRBTN | USRBTN | S1, S2 |  | Footprint - TE Connectivity / AMP 8-1437565-0 | http://octopart.com/8-1437565-0-te+connectivity+%2F+amp-40419826 | 05ffce9de16bda38 | 2 | Default | 8-1437565-0 |  |  |  | 40419826
| RESET | RESET | S3 |  | Footprint - TE Connectivity / AMP 8-1437565-0 | http://octopart.com/8-1437565-0-te+connectivity+%2F+amp-40419826 | 05ffce9de16bda38 | 1 | Default | 8-1437565-0 |  |  |  | 40419826
| BOOT | BOOT | S4 |  | Footprint - TE Connectivity / AMP 8-1437565-0 | http://octopart.com/8-1437565-0-te+connectivity+%2F+amp-40419826 | 05ffce9de16bda38 | 1 | Default | 8-1437565-0 |  |  |  | 40419826
| Keystone 2210 | Threaded Aluminum Female Hex Standoff 6 - 32 Thread Length .5 inch | ST1, ST2, ST3, ST4, ST5, ST6 |  | Footprint - Keystone 2210 | http://octopart.com/2210-keystone-1767 | 87514e5ba4d05896 | 6 | Default | 2210
| PE-68386NLT | Pulse Transformer 1: 1 1500VDC 0.6Ohm Prim. DCR 0.6Ohm Sec. DCR 9.7Vus Surface Mount | T1 |  | Footprint - Pulse PE-68386NL |  |  | 1 | Default | PE-68386NLT
| LTC6820IMS#PBF | Isolated Communications Interface Automotive 16-Pin MSOP | U1 |  | Footprint - LTC6820IMS#PBF |  | 873c4fbd105158fb | 1 | Default
| MCP6282T-E/SN | 450 uA, 5 MHz Rail-to-Rail Operational Amplifier, 8-Pin SOIC, Extended Temperature, Tape and Reel | U2 |  | SOIC, 8-Leads, Body 4.9x3.8mm, Pitch 1.27mm, IPC Medium Density | https://octopart.com/mcp6282t-e%2Fsn-microchip-419396 | 56fe9ff215dc8939 | 1 | Default | MCP6282T-E/SN
| LTC6813-1 | LTC6813-1 - Multicell Battery Monitor | U3 |  | QFP, 64-Leads, Body 10x10mm, Pitch 0.5mm, Thermal Pad 5.6x5.6mm, IPC Low Density | https://octopart.com/ltc6813ilwe-1%233zzpbf-analog+devices+%2F+linear+technology-89928572 | 32f4fea224eeed33 | 1 | Default
| MCP2562 | MCP2562 Series 5 V Surface Mount High-Speed CAN Transceiver - SOIC-8 | U4 |  | SOIC, 8-Leads, Body 4.9x3.9mm, Pitch 1.27mm, IPC Medium Density | http://octopart.com/mcp2562fd-e%2Fsn-microchip-34964511 | 1f3dd422be44c0fa | 1 | Default | mcp2562fd-e/sn
| STMicroelectronics STM32L443CCT6 | Ultra-low-power with FPU ARM Cortex-M4 MCU 80 MHz with 256 Kbytes Flash, LCD, USB, AES-256 | U5 |  | Footprint - STMicroelectronics STM32L443CCT6 | http://octopart.com/stm32l443cct6-stmicroelectronics-71084312 | 23bdee8bafc3fc7a | 1 | Default | stm32l443cct6
| NXP Semiconductors PUSB2X4YH | ESD Suppressor Diode Arrays 15KV 6-Pin TSSOP T/R | U6 |  | Footprint - NXP Semiconductors PUSB2X4YH | https://octopart.com/pusb2x4yh-nxp+semiconductors-31243974 | d7561f804cf60891 | 1 | Default | pusb2x4yh
| NCP1117ST33T3G | IC REG LDO 3.3V 1A SOT223 | U7 |  | SOT223_A | https://octopart.com/ncp1117st33t3g-on+semiconductor-538117 | d9f310f1ca900634 | 1 | Default | MIC5209-3.3YS-TR | 0.5A
| TPS54160DGQ | Buck Inverting Buck-Boost Step Down Regulator with 3.5 to 60 V Input and 0.8 to 58 V Output, -40 to 150 degC, 10-Pin MSOP-PowerPAD (DGQ), Green (RoHS & no Sb/Br) | U8 |  | TSSOP, 10-Leads, Body 3x3mm, Pitch 0.5mm, Thermal Pad 1.88x1.57mm, IPC Low Density | https://octopart.com/tps54160dgq-texas+instruments-8664545 | a13068beb1b77ef7 | 1 | Default | tps54160dgq
| Fox Electronics FX135A-327 | FX135 Series 32.768 MHz ±20 ppm 12.5 pF -40 to +85 °C Surface Mount Tuning Fork | X1 |  | Footprint - Fox Electronics FX135A-327 | http://octopart.com/fx135a-327-fox+electronics-657806 | a5296c2989c17aee | 1 | Default | FK135EIHM0.032768-T3
| Epson TSX-3225 16.0000MF09Z-AC3 | Epson Toyocom | X2 |  | TSX-3225_AP761 | http://octopart.com/tsx-3225+16.0000mf09z-ac3-epson-42855117 | a4096f8e6ba27bce | 1 | Default | tsx-3225+16.0000mf09z-ac3 |  |  |  | 42855117

## Sheet1
auxVoltagesFloat[0] | float | 2.5137 | auxVoltagesFloat[0] | float | 2.545 | 0.0313 | 1.252 | auxVoltagesFloat[0] | float | 2.608 | 0.0943 | 3.772 | auxVoltagesFloat[0] | float | 2.4201 | -0.0936 | -3.744 |  | Rfb | 31.6 |  | auxVoltagesFloat[0] | float | 2.5145 | -0.00090003
auxVoltagesFloat[1] | float | 2.5148 | auxVoltagesFloat[1] | float | 2.5145 | 0.0305 | 1.22 | auxVoltagesFloat[1] | float | 2.5151 | 0.0929 | 3.716 | auxVoltagesFloat[1] | float | 2.5152 | -0.0951 | -3.804 | 40 | Rin | 1 |  | auxVoltagesFloat[1] | float | 2.5154
auxVoltagesFloat[2] | float | 2.9543 | auxVoltagesFloat[2] | float | 2.9489 | -0.0011001 | -0.044002 | auxVoltagesFloat[2] | float | 2.9552 | 0.00079989 | 0.031996 | auxVoltagesFloat[2] | float | 2.9558 | 0.0014 | 0.056 |  | G | 31.6
auxVoltagesFloat[3] | float | 1.4763 | auxVoltagesFloat[3] | float | 1.4744 |  |  | auxVoltagesFloat[3] | float | 1.4712 |  |  | auxVoltagesFloat[3] | float | 1.4662 |  |  |  | Rshunt | 0.001 |  | auxVoltagesFloat[0] | float | 2.5147 | -0.00090003
auxVoltagesFloat[4] | float | 1.4544 | auxVoltagesFloat[4] | float | 1.4492 |  |  | auxVoltagesFloat[4] | float | 1.452 |  |  | auxVoltagesFloat[4] | float | 1.4855 |  |  |  | Igain | 0.0316 | V/A | auxVoltagesFloat[1] | float | 2.5156
auxVoltagesFloat[5] | float | 3.0026 | auxVoltagesFloat[5] | float | 3.0025 |  |  | auxVoltagesFloat[5] | float | 3.0026 |  |  | auxVoltagesFloat[5] | float | 3.0026 |  |  |  |  | 31.6456
auxVoltagesFloat[6] | float | 5.0859 | auxVoltagesFloat[6] | float | 0.006 |  |  | auxVoltagesFloat[6] | float | 0.006 |  |  | auxVoltagesFloat[6] | float | 5.09 |  |  |  |  | -3.0095 |  | auxVoltagesFloat[0] | float | 2.5141 | -0.0012
auxVoltagesFloat[7] | float | 5.0779 | auxVoltagesFloat[7] | float | 5.0839 |  |  | auxVoltagesFloat[7] | float | 5.0816 |  |  | auxVoltagesFloat[7] | float | 0.0059 | [6 empty] | auxVoltagesFloat[1] | float | 2.5153
auxVoltagesFloat[8] | float | 2.9971 | auxVoltagesFloat[8] | float | 2.9971 |  |  | auxVoltagesFloat[8] | float | 2.9975 |  |  | auxVoltagesFloat[8] | float | 2.9976
auxVoltagesFloat[9] | float | 2.9975 | auxVoltagesFloat[9] | float | 2.9973 |  |  | auxVoltagesFloat[9] | float | 2.9977 |  |  | auxVoltagesFloat[9] | float | 2.9979 | [6 empty] | auxVoltagesFloat[0] | float | 2.513 | -0.0014999
auxVoltagesFloat[10] | float | 6.5535 | auxVoltagesFloat[10] | float | 6.5535 |  |  | auxVoltagesFloat[10] | float | 6.5535 |  |  | auxVoltagesFloat[10] | float | 6.5535 | [6 empty] | auxVoltagesFloat[1] | float | 2.5145
auxVoltagesFloat[11] | float | 6.545 | auxVoltagesFloat[11] | float | 6.545 |  |  | auxVoltagesFloat[11] | float | 6.545 |  |  | auxVoltagesFloat[11] | float | 6.545 | [9 empty] | -0.001125